## Main Error
Item | Error Message | Description | Controller | Flash | Setting | MPTool | Environment | Note
| No Card | Card detect fail | V | V |  |  | V | Please replug and retry again
0x01 | Device Initial Fail | Card initial fail | V | V |  |  | V | Please replug and retry again
0x02 | Read FlashID Fail | Read FlashID command fail | V
0x03 | Compare Flash Fail | Compare FlashID from device with setting different |  | V | V |  |  | Check yout Flash Select Setting
0x04 | Flash Connect Fail | Flash connect fail with hardware issue (maybe layout broken) |  |  |  |  | V | Check your flash layout on device
0x08 | Download MPISP Fail | Command fail when download Boot ISP. | V
0x10 | Prescan Fail | Prescan command fail | V
0x11 | Prescan Fail | Prescan find too much bad blocks on device |  | V |  |  |  | Lower capacity or replace flash
0x12 | Prescan Fail | spare block not enough |  | V | V
0x13 | Prescan Fail | check disk size fail |  | V
0x30 | PreTest Fail | Download PreTest code into contoller fail |  | V
0x31 | Check PreTest Fail | Vendor command fail when check pretest result |  |  |  |  | V
0x32 | Check PreTest Fail | No System blocks after pretest | V | V
0x33 | Check PreTest Fail | No signture in info block after pretest | V | V
0x34 | Check PreTest Fail | Pretest didn't finished by unknown problem. |  |  |  |  | V
0x35 | Check PreTest Fail | spare block not enough |  | V | V
0x36 | Check PreTest Fail | check disk size fail |  | V | V | V
0x37 | Check PreTest Fail | Read bad info table in flash fail | V
0x40 | Write CID Fail | Command fail when write CID. |  |  |  | V
0x41 | Download ISP Fail | Command fail before download ISP block. | V | V
0x42 | Download ISP Fail | Command fail when download ISP block1. | V | V
0x43 | Download ISP Fail | Command fail when download ISP block2. | V | V
0x44 | Download ISP Fail | Compare ISP1 in flash with ISP file fail | V | V
0x45 | Download ISP Fail | Compare ISP2 in flash with ISP file fail | V | V
0x46 | Download ISP Fail | Read ISP1 in flash fail | V | V
0x47 | Download ISP Fail | Read ISP2 in flash fail | V | V
0x48 | Download BootISP Fail | Command fail when download Boot ISP. | V | V
0x49 | Download BootISP Fail | Compare Boot ISP in flash with Boot ISP file fail | V | V
0x50 | Run ISP Fail | Device not running ISP after poweroff/on. (maybe ROM code short circuit) | V | V |  |  |  | You may short the ROM code circuit.
0x51 | Reset Fail | Device not response after poweroff/on. | V | V |  |  | V
0x52 | Check ISP Fail | Command fail before check ISP block. |  |  |  |  | V
0x53 | Check ISP Fail | Compare ISP1 in flash with ISP file fail | V | V
0x54 | Check ISP Fail | Compare ISP2 in flash with ISP file fail | V | V
0x55 | Check ISP Fail | Read ISP1 in flash fail | V | V
0x56 | Check ISP Fail | Read ISP2 in flash fail | V | V
0x60 | Check Size Fail | Device capacity is different as SMI spec defined |  | V | V | V |  | Replace better flash or Adjust data block
0x61 | Check Size Fail | Device capacity is 0 | V | V |  | V
0x63 | Check spare Faild | Spare block less than spare threshold setting |  |  | V
0x70 | Write IDTable Fail | Command fail when write IDTable. |  |  |  | V
0x72 | Write CIS Table Fail | Command fail when write CIS Table. |  |  |  | V
0x80 | CopyCompare Fail | Data misscompare or read/write fail when copycompare | V | V |  |  | V
0x90 | Timeout Fail | Device not respone during initialization | V | V |  |  | V
0xA1 | HPA command Fail | HPA command Fail |  |  |  | V
0xA4 | Format Fail | Format Fail |  |  |  | V
0xD00 | QC Fail | QC Procedure Fail
0xD01 | QC Fail | QC CheckCID read ISP 1 Fail
0xD02 | QC Fail | QC CheckCID read ISP 2 Fail
0xD03 | QC Fail | QC Check CID Fail
0xD04 | QC Fail | QC Check Label Fail
0xD05 | QC Fail | QC Check Capacity Fail
0xD06 | QC Fail | QC Check Used Fail
0xD07 | QC Fail | QC Check FileSystem Fail
0xD08 | QC Fail | QC Copycompare Read Fail
0xD09 | QC Fail | QC Copycompare Write Fail
0xD0A | QC Fail | QC Copycompare Compare Fail
0xD0B | QC Fail | QC Check New Bad Number Fail
0xD0C | QC Fail | QC Check ID table Fail
0xD0F | QC Fail | QC Check Initial Bad Number Fail
0xD10 | QC Fail | QC Tester Read Identify Fail
0xD11 | QC Fail | QC not Tester or Bridge Read Identify Fail
0xD12 | QC Fail | QC Read Flash ID Command Fail
0xF5 | Flash Test Fail | Flash Test Read Memory Command Fail
0xF6 | Flash Test Fail | Flash Test Read CID Fail
0xF7 | Flash Test Fail | Flash Test Read Result Fail
0xF8 | Flash Test Fail | Flash Test Not Finish
0xF9 | Flash Test Fail | Flash Test Test Total Chip Num is Zero
0xFA | Flash Test Fail | Flash Test Get BitMap Fail
0xFB | Flash Test Fail | Flash Test Channel 0 Fail
0xFC | Flash Test Fail | Flash Test Channel 1 Fail
0xFD | Flash Test Fail | Flash Test Channel 2 Fail
0xFE | Flash Test Fail | Flash Test Channel 3 Fail
0xFF | Flash Test Fail | Flash Test Fail(not match test criterion)
0xF01 | Flash Test Fail | Flash Test Read Data Fail
0xC8 | SCSIWrite Fail | SCSI Write command fail. |  |  |  |  | V
Other | Unknown Fail
Note on J21: will.lai:

## Sub Error
QC Check CID Fail(0xD03) |  | QC Check ID table Fail (0xD0C)
Sub Code | Description | Sub Code | Description
0x01 | CID_TBC_CHANGE | 0x01 | USE_USER_BIN_CHECK
0x02 | CID_CACHAE_PROGRAM | 0x02 | MODEL_NAME_CHECK
0x03 | CID_CACHAE_READ | 0x03 | WORD89_CHECK
0x04 | CID_FILL_CHECKSUM | 0x04 | WORD90_CHECK
0x05 | CID_PAGE4K | 0x05 | WORD_WIDE_NAME_CHECK
0x06 | CID_DISABLE_HOST_CACHE | 0x06 | VENDOR_SPECIFC_CHECK
0x07 | CID_CUSTOM_WL | 0x07 | FW_VERSION_CHECK
0x08 | CID_CHS_LBA | 0x08 | HPA_MAX_CHECK
0x09 | CID_DEFAULT_CHS | 0x09 | FIXED_DEVICE_CHECK
0x0A | CID_CPU_CLOCK | 0x0A | WORD0_CHECK
0x0B | CID_FLASH_CLOCK | 0x0B | ATAPI_DEVICE_CHECK
0x0C | CID_CUSTOMER_SECTORS_PER_TRACK | 0x0C | SERIAL_NUMBER_CHECK
0x0D | CID_CUSTOMER_HEADS_PER_CYLINDER
0x0E | CID_ENABLE_ATA_CHS
0x0F | CID_ENABLE_CF_CHS
0x10 | CID_CF_MAX_CHILD_NUM
0x11 | CID_TURN_ON_DASP_LED
0x12 | CID_FLASH_IO_18V
0x13 | CID_UDMA_MODE
0x14 | CID_ENABLE_IDLE_CLEAN
0x15 | CID_IDLE_CLEAN_FACTOR
0x16 | CID_SATA_GEN1_SWING
0x17 | CID_SATA_GEN2_SWING
0x18 | CID_FORCE_SATA_GEN1
0x19 | CID_ENABLE_HIPM
0x1A | CID_ENABLE_DIPM
0x1B | CID_ENABLE_SSP
0x1C | CID_ENABLE_DEVSLP
0x1D | CID_ENABLE_ERROR_INJECTION
0x1E | CID_ENABLE_FIX_TEMPERATURE
0x1F | CID_TEMPERATURE
0x20 | CID_ENABLE_DESTORY
0x21 | CID_READ_RETRY_TABLE
0x22 | CID_ENABLE_SMART
0x23 | CID_ENABLE_SECURITY
0x24 | CID_SUPPORT_DMA
0x25 | CID_ENABLE_DATA_FLUSH
0x26 | CID_ENABLE_WRITE_PROTECT
0x27 | CID_ENABLE_QUICK_ERASE
0x28 | CID_ENABLE_HPA
0x29 | CID_STRONG_TABLE_OFFSET
0x2A | CID_MDMA_MODE
0x2B | CID_PIO_MODE
0x2C | CID_ECC_REFRESH
0x2D | CID_ECC_RETIRE
0x2E | CID_MAX_ERASE_COUNT
0x2F | CID_CUSTOMER_SMART
0x35 | CID_TURN_ON_SSC
0x36 | CID_SSC_PARAMETER
0x37 | CID_SATA_EQUALIZER
0x38 | CID_INTERACTIVE_UART